## Unit Specifications & Results
Heat Exchangers
| Heat Duty (MJ/hr) | Temp stream 1 in (C) | Temp stream 1 out (C) | Temp stream 2 in (C) | Temp stream 2 out (C) | Max Pressure (bar) | utility
E-101 | 411.77 | 49.43 | 30 | 332.51 | 35 | 8 | cooling water
E-102 | 871.44 | 382 | 317.77 | 468.18 | 403.29 | 30 | N/A
E-103 | 3081.96 | 46.44 | 30 | 403.29 | 170 | 30 | cooling water
E-104 | 486.14 | 35.97 | 30 | 170 | 130 | 30 | cooling water
E-105 | 791.99 | 38.84 | 30 | 400 | 32 | 14 | cooling water
E-106 | 337.19 | 184 | 180.4 | 80 | 19.7 | 3 | MPS
E-107 | 888.18 | 48.16 | 30 | 635 | 35 | 3 | cooling water
E-108 | 747.6 | 45.29 | 30 | 332.69 | 35 | 3 | cooling water
sizing heat exchangers: | estimated U (W/m2*K) | Heat Duty (W, J/s) | log-mean temp (K) | Area (m2)
E-101 | 60 | 114380.5556 | 101.912 | 18.7058
E-102 | 30 | 242066.6667 | 64.5594 | 124.9839
E-103 | 60 | 856100 | 81.7511 | 174.5339
E-104 | 60 | 135038.8889 | 17.8904 | 125.8017
E-105 (condenser) | 850 | 219997.2222 | 96.3206 | 2.6871
E-106 | 60 | 93663.8889 | 20.1178 | 77.5962
E-107 | 60 | 246716.6667 | 166.3489 | 24.7188
E-108 | 60 | 207666.6667 | 95.1209 | 36.3864
Pumps | efficiency | net work (kW) | max temperature (C) | Max Pressure (bar)
P-101 | 0.4 | 0.097 | 20 | 3
Compressors
| Efficiency | Work Required (kW) including efficiency | Max Temperature (C)
C-101 | 0.9 | 131 | 332.5
C-102 | 0.72 | 268 | 635
C-103 | 0.72 | 67.3 | 332.7
C-104 | 0.72 | 992.37 | 317.77
Electrolysis Unit |  |  |  | Cathode: untreated iron ; Anode: nickel-plated iron
Hydrogen Production (kmol/hr): | 41.15 | Cell voltage (V): | 3.75 | Hydrogen Production by Water Electrolysis: A
Hydrogen Production (kg/hr): | 82.3 | Current Density (A/cm2): | 0.5 | Review of Alkaline Water Electrolysis, PEM Water
Hydrogen Production (m3/hr): | 915.4616 | current (A): | 587073.3333 | Electrolysis and High Temperature Water
Oxygen Production (kmol/hr): | 19.34 | Operating electricity [kWh/kmol] | 53.5 | Electrolysis
Oxygen Production (kg/hr): | 618.88 | Operating electricity [kW] | 2201.525
Oxygen Production (m3/hr): | 433.0861 | Area [cm^2] | 1174146.6667
Temperatuer (C) : | 80
electrolyzer type: | Alkaline electrolyzer
Assume using Norsk Hydro Brand
Reactor (already sized)
| Residence Time (sec) | length (m) | diameter (m) | bed voidage | catalyst density (kg/m3) | Max Temp (C) | Max Pressure (bar) | Vol m^3
R-101 | 6.12 | 2.68 | 1.33 | 0.4 | 3000 | 468.18 | 30 | 3.7233
Vessels
| Temperature (C) | Pressure (bar) | Flowrate in (kg/hr) | Flowrate in (m3/min) | Orientation | L/D ratio | hold up time (min) | *assume vessels are half full
V-101 (phase sep) | 32 | 13.8 | 377.78 | 0.020833 | vertical | 3 | 5
V-102 (phase sep) | 35 | 15 | 128 | 18.45 | vertical | 3 | 5
V-103 (phase sep) | 35 | 5 | 806.16 | 8.6667 | vertical | 3 | 5
V-104 (ammonia storage tank) | 32 | 13.8
Sizing vessels: | Volume (m3) | diameter (m) | length (m)
V-101 (phase sep) | 0.20833 | 0.44558 | 1.3367
V-102 (phase sep) | 184.5 | 4.2789 | 12.8368
V-103 (phase sep) | 86.6667 | 3.3262 | 9.9787
V-104 (ammonia storage tank) assuming 85% storage capacity | 12.852 | 1.7606 | 5.2818
Absorber
Temperature (C) : | 170 for absorption of ammonia, 400 for desorption of impurities
Pressure (bar) | 13.8
Flowrate in (kg/hr): | 4753.09 |  | Absorbent Density (kg/m3): | 2507
Flowrate out (ammonia), (kg/hr): | 377.78 |  | Bed void fraction: | 0.32
Flowrate out (recycle), (kg/hr): | 4375.31 |  | total void fraction: | 0.728
Ammonia purity out (weight %): | 9.5 |  | absorbent particle diameter (m): | 2*10^-4
Absorbent: | MgCl2
Absorbent capacity: | 4.2 mol ammonia/kg MgCl2
Absorber sizing (from absorber simulation paper):
number of tubes: | 29
tube length (m): | 1
diameter length (m): | 0.5
PSA
Temperature (C) : | 35 | PSA sizing: | CMS-240 can produce 240 L/hr*(kg adsorbent) at 0.8 Mpa and 99.5% purity
Pressure (bar): | 8
Flowrate in (kg/hr): | 515.03
N2 production rate (kg/hr): | 387.38
N2 purity (weight %): | 99.3 |  | 388 kg N2/hr = 310,152 L N2/hr
Adsorbent: | CMS-240 |  | 310,152 L N2/hr / 240 L/hr*kg = 1292.3 kg adsorbent
CMS-240 bulk density (kg/m3): | 676
1292.3 kg /676 kg/m3 = 1.92 m3 of CMS-240
Assuming 80% bed saturation before switching towers and a porosity of 0.615, volume of tower is 1,92 m3/0.8/0.615 = 3.9 m3
Assume height/diamter ratio of 9 and a cylindrical tower so D = 0.82 m and H = 7.38 m
***The unit numbers correspond to the name in Aspen, not in the Visio PFD so we have to match these with the correct unit on our PFD
*Absorber can be costed using correlation in this paper:
https://www.mdpi.com/2227-9717/6/7/91/htm#B17-processes-06-00091
*cost absorbers either using vendor quotes or as a tower in capcost?
***The unit numbers correspond to the name in Aspen, not in the Visio PFD so we have to match these with the correct unit on our PFD
***The unit numbers correspond to the name in Visio PFD for compressors
Note on A57: [Threaded comment] Your version of Excel allows you to read this threaded comment; however, any edits to it will get removed if the file is opened in a newer version of Excel. Learn more: https://go.microsoft.com/fwlink/?linkid=870924 Comment: need to size this

## Utilities
Utility stream number
| Temperature in to HeatX (C) | Temperature out of HeatX (C) | Flowrate (kg/hr): | Flowrate (tonne/hr):
CW-1 | 30 | 49.43 | 4684 | 4.684
CW-2 | 30 | 46.44 | 41435 | 41.435
CW-3 | 30 | 35.97 | 18015 | 18.015
CW-4 | 30 | 38.84 | 19817 | 19.817
CW-5 | 30 | 48.16 | 10809 | 10.809
CW-6 | 30 | 45.29 | 10809 | 10.809
MPS-1 | 184 | 180 | 47741 | 47.741
***The utility stream numbers correspond to the name in Aspen, not in the Visio PFD so we have to match these with the correct stream on our PFD